## Mine data
| Friction coefficient of the mining face | Energy consumption per unit of ore layer intercepted | Rear roller intercept ratio energy consumption | Ceiling height | Mining Cutback Depth | Bulk density | Recovery rate
Mining Face I | 0.4 | 0.3 | 3 | 0.5 | 1.4 | 0.85 | 0.8
Mining Face Ⅱ | 0.5 | 0.3 | 2.5 | 0.4 | 1.4 | 0.95 | 0.8
Mining Machine Quality
62t

## Conveyor belt data
| Distance from mining equipment to conveyor belt | Angle between the conveyor belt and the horizontal plane | One-way incline length of the mining face
Mining Face I | 1 | Π/8 | 10
Mining Face Ⅱ | 1.5 | Π/6 | 12
| Self-weight per unit length of conveyor belt | Percentage of heat loss
| 60 | 0.4

## HEHT data
HEHT self-weight | Road Friction Coefficient | Coefficient of rolling friction | Air density | Windage area | Aerodynamic drag coefficient | Transportation one-way distance
40 | 1 | 0.01 | 1.225 | 10 | 0.7 | 50
Load capacity range | Speed range
[0,50] | [0,4.1667]

## line
Num | from bus | to bus | X | R | B | Current limit | Power flow limit
1 | 1 | 2 | 0.00029812 | 0.00057625 | 0.00029812 | 10 | 5
2 | 2 | 3 | 0.0015694 | 0.0030812 | 0.0015694 | 10 | 5
3 | 3 | 4 | 0.001165 | 0.0022875 | 0.001165 | 10 | 5
4 | 4 | 5 | 0.0012131 | 0.0023819 | 0.0012131 | 10 | 5
5 | 5 | 6 | 0.0044187 | 0.0051188 | 0.0044187 | 10 | 5
6 | 6 | 7 | 0.0038675 | 0.00117 | 0.0038675 | 10 | 5
7 | 7 | 8 | 0.0077194 | 0.010696 | 0.0077194 | 10 | 5
8 | 8 | 9 | 0.004625 | 0.0064375 | 0.004625 | 10 | 5
9 | 9 | 10 | 0.004625 | 0.006275 | 0.004625 | 10 | 5
10 | 10 | 11 | 0.00040625 | 0.0012288 | 0.00040625 | 10 | 5
11 | 11 | 12 | 0.00077375 | 0.00234 | 0.00077375 | 10 | 5
12 | 12 | 13 | 0.0072188 | 0.009175 | 0.0072188 | 10 | 5
13 | 13 | 14 | 0.0044556 | 0.003385 | 0.0044556 | 10 | 5
14 | 14 | 15 | 0.0032875 | 0.0036937 | 0.0032875 | 10 | 5
15 | 15 | 16 | 0.0034062 | 0.0046644 | 0.0034062 | 10 | 5
16 | 16 | 17 | 0.010756 | 0.0080562 | 0.010756 | 10 | 5
17 | 17 | 18 | 0.0035875 | 0.004575 | 0.0035875 | 10 | 5
18 | 2 | 19 | 0.00097813 | 0.001025 | 0.00097813 | 10 | 5
19 | 19 | 20 | 0.0084712 | 0.0094012 | 0.0084712 | 10 | 5
20 | 20 | 21 | 0.00299 | 0.0025594 | 0.00299 | 10 | 5
21 | 21 | 22 | 0.0058581 | 0.0044306 | 0.0058581 | 10 | 5
22 | 3 | 23 | 0.0019269 | 0.00282 | 0.0019269 | 10 | 5
23 | 23 | 24 | 0.0044319 | 0.0056125 | 0.0044319 | 10 | 5
24 | 24 | 25 | 0.0043819 | 0.0056 | 0.0043819 | 10 | 5
25 | 6 | 26 | 0.00064625 | 0.0012687 | 0.00064625 | 10 | 5
26 | 26 | 27 | 0.00090438 | 0.0017763 | 0.00090438 | 10 | 5
27 | 27 | 28 | 0.0058356 | 0.0066187 | 0.0058356 | 10 | 5
28 | 28 | 29 | 0.0043787 | 0.0050263 | 0.0043787 | 10 | 5
29 | 29 | 30 | 0.0016137 | 0.0031719 | 0.0016137 | 10 | 5
30 | 30 | 31 | 0.0060187 | 0.00609 | 0.0060187 | 10 | 5
31 | 31 | 32 | 0.0022619 | 0.0019406 | 0.0022619 | 10 | 5
32 | 32 | 33 | 0.0033137 | 0.0021312 | 0.0033137 | 10 | 5

## load
Num | at bus | active ratio | reactive ratio | Num | TOU | active load | reactive load
1 | 2 | 0.027 | 0.066 | 1 | 0.4 | 39.92 | 32.14
2 | 3 | 0.024 | 0.047 | 2 | 0.4 | 35.32 | 30.54
3 | 4 | 0.042 | 0.055 | 3 | 0.4 | 32.76 | 24
4 | 5 | 0.046 | 0.053 | 4 | 0.4 | 32.3 | 17.14
5 | 6 | 0.036 | 0.029 | 5 | 0.4 | 32.8 | 17.08
6 | 7 | 0.074 | 0.073 | 6 | 0.4 | 33.56 | 17.56
7 | 8 | 0.054 | 0.063 | 7 | 0.4 | 43.8 | 27.12
8 | 9 | 0.036 | 0.049 | 8 | 0.8 | 57.72 | 35.74
9 | 10 | 0.036 | 0.029 | 9 | 0.8 | 60.62 | 37.54
10 | 11 | 0.012 | 0.013 | 10 | 0.8 | 66.54 | 41.2
11 | 12 | 0.046 | 0.025 | 11 | 0.8 | 67.5 | 41.78
12 | 13 | 0.006 | 0.005 | 12 | 0.8 | 67.5 | 41.78
13 | 14 | 0.022 | 0.015 | 13 | 0.8 | 62.42 | 38.66
14 | 15 | 0.016 | 0.004 | 14 | 1.2 | 58.3 | 35.02
15 | 16 | 0.016 | 0.009 | 15 | 1.2 | 67.12 | 39.84
16 | 17 | 0.006 | 0.009 | 16 | 1.2 | 70.8 | 41.98
17 | 18 | 0.006 | 0.007 | 17 | 0.8 | 63.96 | 39.6
18 | 19 | 0.046 | 0.048 | 18 | 0.8 | 66.86 | 41.4
19 | 20 | 0.024 | 0.028 | 19 | 1.2 | 70.92 | 43.9
20 | 21 | 0.024 | 0.018 | 20 | 1.2 | 73.62 | 45.58
21 | 22 | 0.024 | 0.017 | 21 | 1.2 | 73.88 | 44.9
22 | 23 | 0.094 | 0.072 | 22 | 0.8 | 66.82 | 41.38
23 | 24 | 0.043 | 0.037 | 23 | 0.8 | 64.28 | 39.82
24 | 25 | 0.023 | 0.027 | 24 | 0.8 | 60.02 | 37.16
25 | 26 | 0.036 | 0.041
26 | 27 | 0.016 | 0.011
27 | 28 | 0.016 | 0.019
28 | 29 | 0.052 | 0.03
29 | 30 | 0.024 | 0.041
30 | 31 | 0.04 | 0.03
31 | 32 | 0.017 | 0.013
32 | 33 | 0.016 | 0.017

## solar
Time | PV Ⅰ | PV Ⅱ
1 | 0 | 0
2 | 0 | 0
3 | 0 | 0
4 | 0 | 0
5 | 0 | 0
6 | 0 | 0
7 | 5.25 | 3.39
8 | 8.45 | 4.62
9 | 21.4 | 14.07
10 | 32.45 | 16.71
11 | 39.05 | 24.78
12 | 77.25 | 43.62
13 | 83.1 | 47.88
14 | 51.75 | 33.42
15 | 42.55 | 23.19
16 | 37.9 | 21.03
17 | 28.15 | 14.46
18 | 18.55 | 10.95
19 | 9.45 | 3.36
20 | 0 | 0
21 | 0 | 0
22 | 0 | 0
23 | 0 | 0
24 | 0 | 0